## EF Hub
Emission Factors for Greenhouse Gas Inventories
Last Modified: 7 November 2011
Typically, greenhouse gas emissions are reported in units of carbon dioxide equivalent (CO2e). Gases are converted to CO2e by multiplying by the gas' global warming potential (GWP). The emission factors listed in this sheet have not been converted to CO2e. In order to do so, multiply the emissions by the corresponding GWP listed in the table below.
|  | Gas | GWP
|  | CH4 | 21
|  | N2O | 310
Source: Intergovernmental Panel on Climate Change (IPCC) (1995); Second Assessment Report.
Table 1 | Stationary Combustion Emission Factors
| Fuel Type | Heating Value | CO2 Factor | CH4 Factor | N2O Factor | CO2 Factor | CH4 Factor | N2O Factor | Unit
|  | mmBtu per short ton | kg CO2 per mmBtu | g CH4 per mmBtu | g N2O per mmBtu | kg CO2 per short ton | g CH4 per short ton | g N2O per short ton
Coal and Coke
| Anthracite Coal | 25.09 | 103.54 | 11 | 1.6 | 2598 | 276 | 40 | short tons
| Bituminous Coal | 24.93 | 93.4 | 11 | 1.6 | 2328 | 274 | 40 | short tons
| Sub-bituminous Coal | 17.25 | 97.02 | 11 | 1.6 | 1674 | 190 | 28 | short tons
| Lignite Coal | 14.21 | 96.36 | 11 | 1.6 | 1369 | 156 | 23 | short tons
| Mixed (Commercial Sector) | 21.39 | 95.26 | 11 | 1.6 | 2038 | 235 | 34 | short tons
| Mixed (Electric Power Sector) | 19.73 | 94.38 | 11 | 1.6 | 1862 | 217 | 32 | short tons
| Mixed (Industrial Coking) | 26.28 | 93.65 | 11 | 1.6 | 2461 | 289 | 42 | short tons
| Mixed (Industrial Sector) | 22.35 | 93.91 | 11 | 1.6 | 2099 | 246 | 36 | short tons
| Coke | 24.8 | 102.04 | 11 | 1.6 | 2531 | 273 | 40 | short tons
Fossil Fuel-derived Fuels (Solid)
| Municipal Solid Waste | 9.95 | 90.7 | 32 | 4.2 | 902 | 318 | 42 | short tons
| Petroleum Coke (Solid) | 30 | 102.41 | 32 | 4.2 | 3072 | 960 | 126 | short tons
| Plastics | 38 | 75 | 32 | 4.2 | 2850 | 1216 | 160 | short tons
| Tires | 26.87 | 85.97 | 32 | 4.2 | 2310 | 860 | 113 | short tons
Biomass Fuels (Solid)
| Agricultural Byproducts | 8.25 | 118.17 | 32 | 4.2 | 975 | 264 | 35 | short tons
| Peat | 8 | 111.84 | 32 | 4.2 | 895 | 256 | 34 | short tons
| Solid Byproducts | 25.83 | 105.51 | 32 | 4.2 | 2725 | 827 | 108 | short tons
| Wood and Wood Residuals | 15.38 | 93.8 | 32 | 4.2 | 1443 | 492 | 65 | short tons
|  | mmBtu per scf | kg CO2 per mmBtu | g CH4 per mmBtu | g N2O per mmBtu | kg CO2 per scf | g CH4 per scf | g N2O per scf
Natural Gas
| Natural Gas (per scf) | 0.001028 | 53.02 | 1 | 0.1 | 0.0545 | 0.001028 | 0.000103 | scf
Fossil-derived Fuels (Gaseous)
| Blast Furnace Gas | 9.2e-05 | 274.32 | 0.022 | 0.1 | 0.02524 | 2e-06 | 9e-06 | scf
| Coke Oven Gas | 0.000599 | 46.85 | 0.48 | 0.1 | 0.02806 | 0.000288 | 6e-05 | scf
| Fuel Gas | 0.001388 | 59 | 0.022 | 0.1 | 0.08189 | 3.1e-05 | 0.000139 | scf
| Propane Gas | 0.002516 | 61.46 | 0.022 | 0.1 | 0.15463 | 5.5e-05 | 0.000252 | scf
Biomass Fuels (Gaseous)
| Biogas (Captured Methane) | 0.000841 | 52.07 | 3.2 | 0.63 | 0.04379 | 0.002691 | 0.00053 | scf
|  | mmBtu per gallon | kg CO2 per mmBtu | g CH4 per mmBtu | g N2O per mmBtu | kg CO2 per gallon | g CH4 per gallon | g N2O per gallon
Petroleum Products
| Asphalt and Road Oil | 0.158 | 75.36 | 3 | 0.6 | 11.91 | 0.47 | 0.09 | gallon
| Aviation Gasoline | 0.12 | 69.25 | 3 | 0.6 | 8.31 | 0.36 | 0.07 | gallon
| Butane | 0.101 | 65.15 | 3 | 0.6 | 6.58 | 0.3 | 0.06 | gallon
| Butylene | 0.103 | 67.73 | 3 | 0.6 | 6.98 | 0.31 | 0.06 | gallon
| Crude Oil | 0.138 | 74.49 | 3 | 0.6 | 10.28 | 0.41 | 0.08 | gallon
| Distillate Fuel Oil No. 1 | 0.139 | 73.25 | 3 | 0.6 | 10.18 | 0.42 | 0.08 | gallon
| Distillate Fuel Oil No. 2 | 0.138 | 73.96 | 3 | 0.6 | 10.21 | 0.41 | 0.08 | gallon
| Distillate Fuel Oil No. 4 | 0.146 | 75.04 | 3 | 0.6 | 10.96 | 0.44 | 0.09 | gallon
| Ethane | 0.069 | 62.64 | 3 | 0.6 | 4.32 | 0.21 | 0.04 | gallon
| Ethylene | 0.1 | 67.43 | 3 | 0.6 | 6.74 | 0.3 | 0.06 | gallon
| Heavy Gas Oils | 0.148 | 74.92 | 3 | 0.6 | 11.09 | 0.44 | 0.09 | gallon
| Isobutane | 0.097 | 64.91 | 3 | 0.6 | 6.3 | 0.29 | 0.06 | gallon
| Isobutylene | 0.103 | 67.74 | 3 | 0.6 | 6.98 | 0.31 | 0.06 | gallon
| Kerosene | 0.135 | 75.2 | 3 | 0.6 | 10.15 | 0.41 | 0.08 | gallon
| Kerosene-type Jet Fuel | 0.135 | 72.22 | 3 | 0.6 | 9.75 | 0.41 | 0.08 | gallon
| Liquefied Petroleum Gases (LPG) | 0.092 | 62.98 | 3 | 0.6 | 5.79 | 0.28 | 0.06 | gallon
| Lubricants | 0.144 | 74.27 | 3 | 0.6 | 10.69 | 0.43 | 0.09 | gallon
| Motor Gasoline | 0.125 | 70.22 | 3 | 0.6 | 8.78 | 0.38 | 0.08 | gallon
| Naphtha (<401 deg F) | 0.125 | 68.02 | 3 | 0.6 | 8.5 | 0.38 | 0.08 | gallon
| Natural Gasoline | 0.11 | 66.83 | 3 | 0.6 | 7.35 | 0.33 | 0.07 | gallon
| Other Oil (>401 deg F) | 0.139 | 76.22 | 3 | 0.6 | 10.59 | 0.42 | 0.08 | gallon
| Pentanes Plus | 0.11 | 70.02 | 3 | 0.6 | 7.7 | 0.33 | 0.07 | gallon
| Petrochemical Feedstocks | 0.129 | 70.97 | 3 | 0.6 | 9.16 | 0.39 | 0.08 | gallon
| Petroleum Coke | 0.143 | 102.41 | 3 | 0.6 | 14.64 | 0.43 | 0.09 | gallon
| Propane | 0.091 | 61.46 | 3 | 0.6 | 5.59 | 0.27 | 0.05 | gallon
| Propylene | 0.091 | 65.95 | 3 | 0.6 | 6 | 0.27 | 0.05 | gallon
| Residual Fuel Oil No. 5 | 0.14 | 72.93 | 3 | 0.6 | 10.21 | 0.42 | 0.08 | gallon
| Residual Fuel Oil No. 6 | 0.15 | 75.1 | 3 | 0.6 | 11.27 | 0.45 | 0.09 | gallon
| Special Naphtha | 0.125 | 72.34 | 3 | 0.6 | 9.04 | 0.38 | 0.08 | gallon
| Still Gas | 0.143 | 66.72 | 3 | 0.6 | 9.54 | 0.43 | 0.09 | gallon
| Unfinished Oils | 0.139 | 74.49 | 3 | 0.6 | 10.35 | 0.42 | 0.08 | gallon
| Used Oil | 0.135 | 74 | 3 | 0.6 | 9.99 | 0.41 | 0.08 | gallon
Biomass Fuels
| Biodiesel (100%) | 0.128 | 73.84 | 1.1 | 0.11 | 9.45 | 0.14 | 0.01 | gallon
| Ethanol (100%) | 0.084 | 68.44 | 1.1 | 0.11 | 5.75 | 0.09 | 0.01 | gallon
| Rendered Animal Fat | 0.125 | 71.06 | 1.1 | 0.11 | 8.88 | 0.14 | 0.01 | gallon
| Vegetable Oil | 0.12 | 81.55 | 1.1 | 0.11 | 9.79 | 0.13 | 0.01 | gallon
|  | mmBtu per gallon | kg CO2 per mmBtu | g CH4 per mmBtu | g N2O per mmBtu
Steam and Hot Water
| Steam and Hot Water |  | 88.18 | 8.169 | 0.603 |  |  |  | mmBtu
Sources:
Solid, gaseous, liquid and biomass fuels: Federal Register (2009) EPA; 40 CFR Parts 86, 87, 89 et al; Mandatory Reporting of Greenhouse Gases; Final Rule, 30Oct09, 261 pp. Tables C-1 and C-2 at FR pp. 56409-56410. Revised emission factors for selected fuels: Federal Register (2010) EPA; 40 CFR Part 98; Mandatory Reporting of Greenhouse Gases; Final Rule, 17Dec10, 81 pp.
Steam and Hot Water: United States. Energy Information Administration (2010); Voluntary Reporting of Greenhouse Gases, 1605(b) Program, Appendix N: Emissions Factors for Steam and Chilled Water.
Table 2 | CO2 Emissions for Transportation Fuels for Road Vehicles, Locomotives, and Aircraft
| Fuel Type | kg CO2 per unit | Unit
| Aviation Gasoline | 8.31 | gallon
| Biodiesel | 9.45 | gallon
| Compressed Natural Gas (CNG) | 0.0545 | scf
| Diesel Fuel | 10.21 | gallon
| Ethane | 4.32 | gallon
| Ethanol | 5.75 | gallon
| Jet Fuel (kerosene type) | 9.75 | gallon
| Liquefied Natural Gas (LNG) | 4.46 | gallon
| LPG | 5.79 | gallon
| Methanol | 4.1 | gallon
| Motor Gasoline | 8.78 | gallon
| Propane | 5.59 | gallon
| Residual Fuel Oil (Resid #5; Bunker C) | 11.27 | gallon
Sources:
Federal Register (2009) EPA; 40 CFR Parts 86, 87, 89 et al; Mandatory Reporting of Greenhouse Gases; Final Rule, 30Oct09, 261 pp. Tables C-1 and C-2 at FR pp. 56409-56410.
LNG sourced from: US EPA (2008); Greenhouse Gas Inventory Protocol Core Module Guidance - Direct Emissions from Mobile Combustion Sources, EPA Climate Leaders, Table B-5, p. 33.
Methanol sourced from: The Climate Registry (2011); General Reporting Protocol for the Voluntary Reporting Program, Default Emission Factors, Table 13.1 US Default CO2 Emission Factors for Transport Fuels.
Table 3 | CH4 and N2O Emissions for Highway Vehicles
| Vehicle Type | Year | CH4 Factor (g / mile) | N2O Factor (g / mile)
| Gasoline Passenger Cars | 1984-1993 | 0.0704 | 0.0647
|  | 1994 | 0.0531 | 0.056
|  | 1995 | 0.0358 | 0.0473
|  | 1996 | 0.0272 | 0.0426
|  | 1997 | 0.0268 | 0.0422
|  | 1998 | 0.0249 | 0.0393
|  | 1999 | 0.0216 | 0.0337
|  | 2000 | 0.0178 | 0.0273
|  | 2001 | 0.011 | 0.0158
|  | 2002 | 0.0107 | 0.0153
|  | 2003 | 0.0114 | 0.0135
|  | 2004 | 0.0145 | 0.0083
|  | 2005 | 0.0147 | 0.0079
|  | 2006 | 0.016076 | 0.005652
|  | 2007 | 0.017028 | 0.004056
|  | 2008 | 0.017164 | 0.003828
|  | 2009-present | 0.0173 | 0.0036
| Gasoline Light-duty Trucks | 1987-1993 | 0.0813 | 0.1035
| (Vans, Pickup Trucks, SUVs) | 1994 | 0.0646 | 0.0982
|  | 1995 | 0.0517 | 0.0908
|  | 1996 | 0.0452 | 0.0871
|  | 1997 | 0.0452 | 0.0871
|  | 1998 | 0.0391 | 0.0728
|  | 1999 | 0.0321 | 0.0564
|  | 2000 | 0.0346 | 0.0621
|  | 2001 | 0.0151 | 0.0164
|  | 2002 | 0.0178 | 0.0228
|  | 2003 | 0.0155 | 0.0114
|  | 2004 | 0.0152 | 0.0132
|  | 2005 | 0.0157 | 0.0101
|  | 2006 | 0.015925 | 0.008875
|  | 2007 | 0.01609 | 0.007874
|  | 2008 | 0.0163 | 0.0066
|  | 2009-present | 0.0163 | 0.0066
| Gasoline Heavy-duty Vehicles | 1985-1986 | 0.409 | 0.0515
|  | 1987 | 0.3675 | 0.0849
|  | 1988-1989 | 0.3492 | 0.0933
|  | 1990-1995 | 0.3246 | 0.1142
|  | 1996 | 0.1278 | 0.168
|  | 1997 | 0.0924 | 0.1726
|  | 1998 | 0.0641 | 0.1693
|  | 1999 | 0.0578 | 0.1435
|  | 2000 | 0.0493 | 0.1092
|  | 2001 | 0.0528 | 0.1235
|  | 2002 | 0.0546 | 0.1307
|  | 2003 | 0.0533 | 0.124
|  | 2004 | 0.0341 | 0.0285
|  | 2005 | 0.0326 | 0.0177
|  | 2006 | 0.03264 | 0.017492
|  | 2007 | 0.03267 | 0.017306
|  | 2008 | 0.0327 | 0.01712
|  | 2009-present | 0.03273 | 0.016934
Sources:
1984-2005 factors from: US EPA (2008); Greenhouse Gas Inventory Protocol Core Module Guidance - Direct Emissions from Mobile Combustion Sources, EPA Climate Leaders, Table 3.
2006-2009 factors from: US EPA (2011) Inventory of U.S. Greenhouse Gas Emissions and Sinks: 1990-2009, EPA 430-R-11-005. All Values are calculated from Tables A-97 through A-100.
Table 4 | CH4 and N2O Emissions for Highway Vehicles: Diesel and Alternative Fuels
| Vehicle Type | Vehicle Year | CH4 Factor (g / mile) | N2O Factor (g / mile)
| Diesel Passenger Cars | 1960-1982 | 0.0006 | 0.0012
|  | 1983-present | 0.0005 | 0.001
| Diesel Light-duty Trucks | 1960-1982 | 0.0011 | 0.0017
|  | 1983-1995 | 0.0009 | 0.0014
|  | 1996-present | 0.001 | 0.0015
| Diesel Heavy-duty Vehicles | 1960-present | 0.0051 | 0.0048
| Gasoline Motorcycles (Non-Catalyst) | Non-catalyst Control | 0.0672 | 0.0069
| Gasoline Motorcycles (Uncontrolled) | Uncontrolled | 0.0899 | 0.0087
| CNG Light-duty Vehicles |  | 0.737 | 0.05
| CNG Heavy-duty Vehicles |  | 1.966 | 0.175
| CNG Buses |  | 1.966 | 0.175
| LPG Light-duty Vehicles |  | 0.037 | 0.067
| LPG Heavy-duty Vehicles |  | 0.066 | 0.175
| LNG Heavy-duty Vehicles |  | 1.966 | 0.175
| Ethanol Light-duty Vehicles |  | 0.055 | 0.067
| Ethanol Heavy-duty Vehicles |  | 0.197 | 0.175
| Ethanol Buses |  | 0.197 | 0.175
Source: US EPA (2008); Greenhouse Gas Inventory Protocol Core Module Guidance - Direct Emissions from Mobile Combustion Sources, EPA Climate Leaders, Table 3.
Table 5 | CH4 and N2O Emissions for Non-highway Vehicles
| Vehicle Type | CH4 Factor (g / gallon) | N2O Factor (g / gallon)
| LPG Non-Highway Vehicles | 0.5 | 0.22
| Residual Oil Ships and Boats | 0.86 | 0.3
| Diesel Ships and Boats | 0.74 | 0.26
| Gasoline Ships and Boats | 0.64 | 0.22
| Diesel Locomotives | 0.8 | 0.26
| Gasoline Agricultural Equip. | 1.26 | 0.22
| Diesel Agricultural Equip. | 1.44 | 0.26
| Gasoline Construction Equip. | 0.5 | 0.22
| Diesel Construction Equip. | 0.58 | 0.26
| Jet Fuel Aircraft | 0.27 | 0.31
| Aviation Gasoline Aircraft | 7.04 | 0.11
| Biodiesel Vehicles | 0.58 | 0.26
| Other Diesel Sources | 0.58 | 0.26
| Other Gasoline Sources | 0.5 | 0.22
Note: LPG non-highway vehicles assumed equal to other gasoline sources. Biodiesel vehicles assumed equal to other diesel sources.
Source: US EPA (2008); Greenhouse Gas Inventory Protocol Core Module Guidance - Direct Emissions from Mobile Combustion Sources, EPA Climate Leaders, Tables A-6 and A-7.
Table 6 | Refrigerants and Global Warming Potentials (GWPs)
| Gas | GWP
| CO2 | 1
| CH4 | 21
| N2O | 310
| SF6 | 23900
| HFC-23 | 11700
| HFC-32 | 650
| HFC-125 | 2800
| HFC-134a | 1300
| HFC-143a | 3800
| HFC-152a | 140
| HFC-227ea | 2900
| HFC-236fa | 6300
| CF4 | 6500
| C2F6 | 9200
| C3F8 | 7000
| c-C4F8 | 8700
| C4F10 | 7000
| C5F12 | 7500
| C6F14 | 7400
Source: Intergovernmental Panel on Climate Change (IPCC) (1995); Second Assessment Report. Use of the Second Assessment Report on Global Warming Potential v alues is consistent with current international agreements.
Table 6b | Blended Refrigerants (ASHRAE #)
| ASHRAE # | Blend GWP HFC/PFC | Blend Make-up
| R - 401A | 18.2 | 53% HCFC-22 , 34% HCFC-124 , 13% HFC-152a
| R - 401B | 15.4 | 61% HCFC-22 , 28% HCFC-124 , 11% HFC-152a
| R - 401C | 21 | 33% HCFC-22 , 52% HCFC-124 , 15% HFC-152a
| R - 402A | 1680 | 38% HCFC-22 , 6% HFC-125 , 2% propane
| R - 402B | 1064 | 6% HCFC-22 , 38% HFC-125 , 2% propane
| R - 403B | 2730 | 56% HCFC-22 , 39% PFC-218 , 5% propane
| R - 404A | 3260 | 44% HFC-125 , 4% HFC-134a , 52% HFC 143a
| R - 406A | 0 | 55% HCFC-22 , 41% HCFC-142b , 4% isobutane
| R - 407A | 1770 | 20% HFC-32 , 40% HFC-125 , 40% HFC-134a
| R - 407B | 2285 | 10% HFC-32 , 70% HFC-125 , 20% HFC-134a
| R - 407C | 1525.5 | 23% HFC-32 , 25% HFC-125 , 52% HFC-134a
| R - 407D | 1427.5 | 15% HFC-32 , 15% HFC-125 , 70% HFC-134a
| R - 407E | 1362.5 | 25% HFC-32 , 15% HFC-125 , 60% HFC-134a
| R - 408A | 1944 | 47% HCFC-22 , 7% HFC-125 , 46% HFC 143a
| R - 409A | 0 | 60% HCFC-22 , 25% HCFC-124 , 15% HCFC-142b
| R - 410A | 1725 | 50% HFC-32 , 50% HFC-125
| R - 410B | 1832.5 | 45% HFC-32 , 55% HFC-125
| R - 411A | 15.4 | 87.5% HCFC-22 , 11 HFC-152a , 1.5% propylene
| R - 411B | 4.2 | 94% HCFC-22 , 3% HFC-152a , 3% propylene
| R - 413A | 1774 | 88% HFC-134a , 9% PFC-218 , 3% isobutane
| R - 414A | 0 | 51% HCFC-22 , 28.5% HCFC-124 , 16.5% HCFC-142b
| R - 414B | 0 | 5% HCFC-22 , 39% HCFC-124 , 9.5% HCFC-142b
| R - 417A | 1954.8 | 46.6% HFC-125 , 5% HFC-134a , 3.4% butane
| R - 422A | 2532.3 | 85.1% HFC-125 , 11.5% HFC-134a , 3.4% isobutane
| R - 422D | 2232.3 | 65.1% HFC-125 , 31.5% HFC-134a , 3.4% isobutane
| R - 423A | 2060 | 47.5% HFC-227ea , 52.5% HFC-134a ,
| R - 424A | 2011 | Mixture of: HFC-125 , HFC-134a , butane, pentane. GWP reported by comstarproducts.com
| R - 426A | 1349 | Mixture of: HFC-125 , HFC-134a , butane, pentane. GWP reported by comstarproducts.com
| R - 428A | 2930 | 77.5% HFC-125 , 2% HFC-143a , 1.9% isobutane
| R - 434A | 2652 | Mixture of: HFC-125 , HFC-134a , HFC-143a. GWP reported by comstarproducts.com
| R - 500 | 36.68 | 73.8% CFC-12 , 26.2% HFC-152a , 48.8% HCFC-22
| R - 502 | 0 | 48.8% HCFC-22 , 51.2% CFC-115
| R - 504 | 313.3 | 48.2% HFC-32 , 51.8% CFC-115
| R - 507 | 3300 | 5% HFC-125 , 5% HFC143a
| R - 508A | 10175 | 39% HFC-23 , 61% PFC-116
| R - 508B | 10350 | 46% HFC-23 , 54% PFC-116
Source: Intergovernmental Panel on Climate Change (IPCC) (1995); Second Assessment Report. Use of the Second Assessment Report on Global Warming Potential v alues is consistent with current international agreements.
The blended refrigerants are based on internet research to determine the constituents, and the GWP is based on the blend of HFC and PFC gases.
Table 7 | Electricity Emission Factors (System Average)
| Subregion |  |  |  |  | CO2 Factor | CH4 Factor | N2O Factor
[6 empty] | (lb CO2 /MWh) | (lb CH4 /MWh) | (lb N2O /MWh)
| AKGD (ASCC Alaska Grid) |  |  |  |  | 1284.72 | 0.02711 | 0.00744
| AKMS (ASCC Miscellaneous) |  |  |  |  | 535.73 | 0.02265 | 0.00448
| AZNM (WECC Southwest) |  |  |  |  | 1252.61 | 0.0188 | 0.01657
| CAMX (WECC California) |  |  |  |  | 681.01 | 0.02829 | 0.00623
| ERCT (ERCOT All) |  |  |  |  | 1252.57 | 0.01776 | 0.01399
| FRCC (FRCC All) |  |  |  |  | 1220.11 | 0.04119 | 0.01525
| HIMS (HICC Miscellaneous) |  |  |  |  | 1343.82 | 0.13515 | 0.02171
| HIOA (HICC Oahu) |  |  |  |  | 1620.76 | 0.09105 | 0.02089
| MROE (MRO East) |  |  |  |  | 1692.32 | 0.02879 | 0.02905
| MROW (MRO West) |  |  |  |  | 1722.67 | 0.02897 | 0.02919
| NEWE (NPCC New England) |  |  |  |  | 827.95 | 0.07698 | 0.0152
| NWPP (WECC Northwest) |  |  |  |  | 858.79 | 0.01634 | 0.01364
| NYCW (NPCC NYC/Westchester) |  |  |  |  | 704.8 | 0.02622 | 0.00335
| NYLI (NPCC Long Island) |  |  |  |  | 1418.74 | 0.0905 | 0.0131
| NYUP (NPCC Upstate NY) |  |  |  |  | 683.27 | 0.01741 | 0.0099
| RFCE (RFC East) |  |  |  |  | 1059.32 | 0.0274 | 0.01703
| RFCM (RFC Michigan) |  |  |  |  | 1651.11 | 0.03255 | 0.02779
| RFCW (RFC West) |  |  |  |  | 1551.52 | 0.01837 | 0.02593
| RMPA (WECC Rockies) |  |  |  |  | 1906.06 | 0.02363 | 0.02889
| SPNO (SPP North) |  |  |  |  | 1798.71 | 0.02122 | 0.0292
| SPSO (SPP South) |  |  |  |  | 1624.03 | 0.02452 | 0.02242
| SRMV (SERC Mississippi Valley) |  |  |  |  | 1004.1 | 0.0218 | 0.01115
| SRMW (SERC Midwest) |  |  |  |  | 1779.27 | 0.02057 | 0.0296
| SRSO (SERC South) |  |  |  |  | 1495.47 | 0.02364 | 0.02457
| SRTV (SERC Tennessee Valley) |  |  |  |  | 1540.85 | 0.01987 | 0.02548
| SRVC (SERC Virginia/Carolina) |  |  |  |  | 1118.41 | 0.02226 | 0.01908
Source: US EPA (2011); eGRID2010 Version 1.1 Year 2007 Data.
This is a representational map; many of the boundaries shown on this map are approximate because they are based on companies; not on strictly geographical boundaries.
Source: USEPA eGRID2010 Version 1.0 December 2010.
Table 7b | Electricity Emission Factors (Non-baseload); Used for Green Power / REC Calculations
| Subregion |  |  |  |  | CO2 Factor | CH4 Factor | N2O Factor
[6 empty] | (lb CO2/MWh) | (lb CH4/MWh) | (lb N2O/MWh)
| AKGD (ASCC Alaska Grid) |  |  |  |  | 1363.19 | 0.03499 | 0.00695
| AKMS (ASCC Miscellaneous) |  |  |  |  | 1462.3 | 0.06168 | 0.01218
| AZNM (WECC Southwest) |  |  |  |  | 1211.84 | 0.02056 | 0.00931
| CAMX (WECC California) |  |  |  |  | 1045.3 | 0.03942 | 0.00474
| ERCT (ERCOT All) |  |  |  |  | 1096.19 | 0.01969 | 0.00563
| FRCC (FRCC All) |  |  |  |  | 1286.41 | 0.0434 | 0.0115
| HIMS (HICC Miscellaneous) |  |  |  |  | 1645.57 | 0.12294 | 0.02133
| HIOA (HICC Oahu) |  |  |  |  | 1630.89 | 0.10618 | 0.01852
| MROE (MRO East) |  |  |  |  | 1905.18 | 0.03525 | 0.02998
| MROW (MRO West) |  |  |  |  | 1988.69 | 0.05359 | 0.03298
| NEWE (NPCC New England) |  |  |  |  | 1204.91 | 0.06069 | 0.01341
| NWPP (WECC Northwest) |  |  |  |  | 1279.58 | 0.04331 | 0.01575
| NYCW (NPCC NYC/Westchester) |  |  |  |  | 1234.06 | 0.03765 | 0.00488
| NYLI (NPCC Long Island) |  |  |  |  | 1397.8 | 0.04408 | 0.00699
| NYUP (NPCC Upstate NY) |  |  |  |  | 1384.2 | 0.03155 | 0.01619
| RFCE (RFC East) |  |  |  |  | 1671.96 | 0.03329 | 0.02219
| RFCM (RFC Michigan) |  |  |  |  | 1803.64 | 0.03209 | 0.02733
| RFCW (RFC West) |  |  |  |  | 1982.05 | 0.0243 | 0.03148
| RMPA (WECC Rockies) |  |  |  |  | 1554.38 | 0.02317 | 0.01645
| SPNO (SPP North) |  |  |  |  | 1958.22 | 0.0254 | 0.02775
| SPSO (SPP South) |  |  |  |  | 1435.24 | 0.02503 | 0.01314
| SRMV (SERC Mississippi Valley) |  |  |  |  | 1171.05 | 0.02825 | 0.00691
| SRMW (SERC Midwest) |  |  |  |  | 1945.66 | 0.02402 | 0.02969
| SRSO (SERC South) |  |  |  |  | 1551.05 | 0.0285 | 0.02169
| SRTV (SERC Tennessee Valley) |  |  |  |  | 1917.25 | 0.02598 | 0.03005
| SRVC (SERC Virginia/Carolina) |  |  |  |  | 1661.11 | 0.03801 | 0.02451
| US Average |  |  |  |  | 1520.21 | 0.03223 | 0.01841
Source: US EPA (2011); eGRID2010 Version 1.1 Year 2007 Data.
Table 8 | Business Travel Emission Factors
| Vehicle Type | CO2 Factor (kg / unit) | CH4 Factor (g / unit) | N2O Factor (g / unit) | Units
| Passenger Car | 0.364 | 0.031 | 0.032 | vehicle-mile
| Light-duty Truck | 0.519 | 0.036 | 0.047 | vehicle-mile
| Motorcycle | 0.167 | 0.07 | 0.007 | vehicle-mile
| Intercity Rail (i.e. Amtrak) | 0.185 | 0.002 | 0.001 | passenger-mile
| Commuter Rail | 0.172 | 0.002 | 0.001 | passenger-mile
| Transit Rail (i.e. Subway, Tram) | 0.163 | 0.004 | 0.002 | passenger-mile
| Bus | 0.107 | 0.0006 | 0.0005 | passenger-mile
| Air Travel - Short Haul (< 300 miles) | 0.286 | 0.0083 | 0.0091 | passenger-mile
| Air Travel - Medium Haul (>= 300 miles, < 2300 miles) | 0.168 | 0.0008 | 0.0053 | passenger-mile
| Air Travel - Long Haul (>= 2300 miles) | 0.193 | 0.0008 | 0.0062 | passenger-mile
Sources:
US EPA (2008); Climate Leaders Greenhouse Gas Inventory Protocol Core Module Guidance, Optional Emissions from Employee Commuting, Business Travel and Product Transport.
Air travel sourced from: Department for Environment Food and Rural Affairs (2011); 2011 Guidelines to Defra / DECC's GHG Conversion Factors for Company Reporting. Status Final; Version 1.0; updated July 7, 2011.
Table 9 | Product Transport Emission Factors
| Vehicle Type | CO2 Factor (kg / unit) | CH4 Factor (g / unit) | N2O Factor (g / unit) | Units
| Medium- and Heavy-duty Truck | 1.726 | 0.021 | 0.017 | vehicle-mile
| Passenger Car | 0.364 | 0.031 | 0.032 | vehicle-mile
| Light-duty Truck | 0.519 | 0.036 | 0.047 | vehicle-mile
| Truck | 0.297 | 0.0035 | 0.0027 | ton-mile
| Rail | 0.0252 | 0.002 | 0.0006 | ton-mile
| Waterborne Craft | 0.048 | 0.0041 | 0.0014 | ton-mile
| Aircraft | 1.527 | 0.0417 | 0.0479 | ton-mile
Source: Climate Leaders Greenhouse Gas Inventory Protocol Core Module Guidance, Optional Emissions from Employee Commuting, Business Travel and Product Transport (May 2008).