## EF Hub
Emission Factors for Greenhouse Gas Inventories
Last Modified: 4 April 2014
Red text indicates an update from the 2011 version of this document.
Typically, greenhouse gas emissions are reported in units of carbon dioxide equivalent (CO2e). Gases are converted to CO2e by multiplying by their global warming potential (GWP). The emission factors listed in this document have not been converted to CO2e. To do so, multiply the emissions by the corresponding GWP listed in the table below.
|  | Gas | 100-year GWP
|  | CH4 | 25
|  | N2O | 298
Source: Intergovernmental Panel on Climate Change (IPCC), Fourth Assessment Report (AR4), 2007. See the source note to Table 9 for further explanation.
Table 1 | Stationary Combustion Emission Factors
| Fuel Type | Heating Value | CO2 Factor | CH4 Factor | N2O Factor | CO2 Factor | CH4 Factor | N2O Factor | Unit
|  | mmBtu per short ton | kg CO2 per mmBtu | g CH4 per mmBtu | g N2O per mmBtu | kg CO2 per short ton | g CH4 per short ton | g N2O per short ton
Coal and Coke
| Anthracite Coal | 25.09 | 103.69 | 11 | 1.6 | 2601.5821 | 276 | 40 | short tons
| Bituminous Coal | 24.93 | 93.28 | 11 | 1.6 | 2325.4704 | 274 | 40 | short tons
| Sub-bituminous Coal | 17.25 | 97.17 | 11 | 1.6 | 1676.1825 | 190 | 28 | short tons
| Lignite Coal | 14.21 | 97.72 | 11 | 1.6 | 1388.6012 | 156 | 23 | short tons
| Mixed (Commercial Sector) | 21.39 | 94.27 | 11 | 1.6 | 2016.4353 | 235 | 34 | short tons
| Mixed (Electric Power Sector) | 19.73 | 95.52 | 11 | 1.6 | 1884.6096 | 217 | 32 | short tons
| Mixed (Industrial Coking) | 26.28 | 93.9 | 11 | 1.6 | 2467.692 | 289 | 42 | short tons
| Mixed (Industrial Sector) | 22.35 | 94.67 | 11 | 1.6 | 2115.8745 | 246 | 36 | short tons
| Coal Coke | 24.8 | 113.67 | 11 | 1.6 | 2819.016 | 273 | 40 | short tons
Fossil Fuel-derived Fuels (Solid)
| Municipal Solid Waste | 9.95 | 90.7 | 32 | 4.2 | 902 | 318 | 42 | short tons
| Petroleum Coke (Solid) | 30 | 102.41 | 32 | 4.2 | 3072 | 960 | 126 | short tons
| Plastics | 38 | 75 | 32 | 4.2 | 2850 | 1216 | 160 | short tons
| Tires | 28 | 85.97 | 32 | 4.2 | 2407.16 | 896 | 117.6 | short tons
Biomass Fuels (Solid)
| Agricultural Byproducts | 8.25 | 118.17 | 32 | 4.2 | 975 | 264 | 35 | short tons
| Peat | 8 | 111.84 | 32 | 4.2 | 895 | 256 | 34 | short tons
| Solid Byproducts | 10.39 | 105.51 | 32 | 4.2 | 1096.2489 | 332.48 | 43.638 | short tons
| Wood and Wood Residuals | 17.48 | 93.8 | 7.2 | 3.6 | 1639.624 | 125.856 | 62.928 | short tons
|  | mmBtu per scf | kg CO2 per mmBtu | g CH4 per mmBtu | g N2O per mmBtu | kg CO2 per scf | g CH4 per scf | g N2O per scf
Natural Gas
| Natural Gas (per scf) | 0.001026 | 53.06 | 1 | 0.1 | 0.05444 | 0.001026 | 0.0001026 | scf
Fossil-derived Fuels (Gaseous)
| Blast Furnace Gas | 9.2e-05 | 274.32 | 0.022 | 0.1 | 0.02524 | 2e-06 | 9e-06 | scf
| Coke Oven Gas | 0.000599 | 46.85 | 0.48 | 0.1 | 0.02806 | 0.000288 | 6e-05 | scf
| Fuel Gas | 0.001388 | 59 | 3 | 0.6 | 0.08189 | 0.004164 | 0.0008328 | scf
| Propane Gas | 0.002516 | 61.46 | 0.022 | 0.1 | 0.15463 | 5.5e-05 | 0.000252 | scf
Biomass Fuels (Gaseous)
| Landfill Gas | 0.000485 | 52.07 | 3.2 | 0.63 | 0.025254 | 0.001552 | 0.00030555 | scf
| Other Biomass Gases | 0.000655 | 52.07 | 3.2 | 0.63 | 0.034106 | 0.002096 | 0.00041265 | scf
|  | mmBtu per gallon | kg CO2 per mmBtu | g CH4 per mmBtu | g N2O per mmBtu | kg CO2 per gallon | g CH4 per gallon | g N2O per gallon
Petroleum Products
| Asphalt and Road Oil | 0.158 | 75.36 | 3 | 0.6 | 11.91 | 0.47 | 0.09 | gallon
| Aviation Gasoline | 0.12 | 69.25 | 3 | 0.6 | 8.31 | 0.36 | 0.07 | gallon
| Butane | 0.103 | 64.77 | 3 | 0.6 | 6.6713 | 0.309 | 0.0618 | gallon
| Butylene | 0.105 | 68.72 | 3 | 0.6 | 7.2156 | 0.315 | 0.063 | gallon
| Crude Oil | 0.138 | 74.54 | 3 | 0.6 | 10.2865 | 0.41 | 0.08 | gallon
| Distillate Fuel Oil No. 1 | 0.139 | 73.25 | 3 | 0.6 | 10.18 | 0.42 | 0.08 | gallon
| Distillate Fuel Oil No. 2 | 0.138 | 73.96 | 3 | 0.6 | 10.21 | 0.41 | 0.08 | gallon
| Distillate Fuel Oil No. 4 | 0.146 | 75.04 | 3 | 0.6 | 10.96 | 0.44 | 0.09 | gallon
| Ethane | 0.068 | 59.6 | 3 | 0.6 | 4.0528 | 0.204 | 0.0408 | gallon
| Ethylene | 0.058 | 65.96 | 3 | 0.6 | 3.8257 | 0.174 | 0.0348 | gallon
| Heavy Gas Oils | 0.148 | 74.92 | 3 | 0.6 | 11.09 | 0.44 | 0.09 | gallon
| Isobutane | 0.099 | 64.94 | 3 | 0.6 | 6.4291 | 0.297 | 0.0594 | gallon
| Isobutylene | 0.103 | 68.86 | 3 | 0.6 | 7.0926 | 0.31 | 0.06 | gallon
| Kerosene | 0.135 | 75.2 | 3 | 0.6 | 10.15 | 0.41 | 0.08 | gallon
| Kerosene-type Jet Fuel | 0.135 | 72.22 | 3 | 0.6 | 9.75 | 0.41 | 0.08 | gallon
| Liquefied Petroleum Gases (LPG) | 0.092 | 61.71 | 3 | 0.6 | 5.6773 | 0.28 | 0.06 | gallon
| Lubricants | 0.144 | 74.27 | 3 | 0.6 | 10.69 | 0.43 | 0.09 | gallon
| Motor Gasoline | 0.125 | 70.22 | 3 | 0.6 | 8.78 | 0.38 | 0.08 | gallon
| Naphtha (<401 deg F) | 0.125 | 68.02 | 3 | 0.6 | 8.5 | 0.38 | 0.08 | gallon
| Natural Gasoline | 0.11 | 66.88 | 3 | 0.6 | 7.3568 | 0.33 | 0.07 | gallon
| Other Oil (>401 deg F) | 0.139 | 76.22 | 3 | 0.6 | 10.59 | 0.42 | 0.08 | gallon
| Pentanes Plus | 0.11 | 70.02 | 3 | 0.6 | 7.7 | 0.33 | 0.07 | gallon
| Petrochemical Feedstocks | 0.125 | 71.02 | 3 | 0.6 | 8.8775 | 0.375 | 0.075 | gallon
| Petroleum Coke | 0.143 | 102.41 | 3 | 0.6 | 14.64 | 0.43 | 0.09 | gallon
| Propane | 0.091 | 62.87 | 3 | 0.6 | 5.7212 | 0.27 | 0.05 | gallon
| Propylene | 0.091 | 65.95 | 3 | 0.6 | 6 | 0.27 | 0.05 | gallon
| Residual Fuel Oil No. 5 | 0.14 | 72.93 | 3 | 0.6 | 10.21 | 0.42 | 0.08 | gallon
| Residual Fuel Oil No. 6 | 0.15 | 75.1 | 3 | 0.6 | 11.27 | 0.45 | 0.09 | gallon
| Special Naphtha | 0.125 | 72.34 | 3 | 0.6 | 9.04 | 0.38 | 0.08 | gallon
| Still Gas | 0.143 | 66.72 | 3 | 0.6 | 9.54 | 0.43 | 0.09 | gallon
| Unfinished Oils | 0.139 | 74.54 | 3 | 0.6 | 10.3611 | 0.42 | 0.08 | gallon
| Used Oil | 0.138 | 74 | 3 | 0.6 | 10.212 | 0.414 | 0.0828 | gallon
Biomass Fuels (Liquid)
| Biodiesel (100%) | 0.128 | 73.84 | 1.1 | 0.11 | 9.45 | 0.14 | 0.01 | gallon
| Ethanol (100%) | 0.084 | 68.44 | 1.1 | 0.11 | 5.75 | 0.09 | 0.01 | gallon
| Rendered Animal Fat | 0.125 | 71.06 | 1.1 | 0.11 | 8.88 | 0.14 | 0.01 | gallon
| Vegetable Oil | 0.12 | 81.55 | 1.1 | 0.11 | 9.79 | 0.13 | 0.01 | gallon
|  | mmBtu per gallon | kg CO2 per mmBtu | g CH4 per mmBtu | g N2O per mmBtu
Steam and Hot Water
| Steam and Hot Water |  | 66.325 | 1.25 | 0.125 |  |  |  | mmBtu
Source:
Solid, gaseous, liquid and biomass fuels: Federal Register (2009) EPA; 40 CFR Parts 86, 87, 89 et al; Mandatory Reporting of Greenhouse Gases; Final Rule, 30Oct09, 261 pp. Tables C-1 and C-2 at FR pp. 56409-56410. Revised emission factors for selected fuels: Federal Register (2010) EPA; 40 CFR Part 98; Mandatory Reporting of Greenhouse Gases; Final Rule, 17Dec10, 81 pp. With Amendments from Memo: Table of Final 2013 Revisions to the Greenhouse Gas Reporting Rule (PDF) to 40 CFR part 98, subpart C: Table C–1 to Subpart C—Default CO2 Emission Factors and High Heat Values for Various Types of Fuel and Table C–2 to Subpart C—Default CH4 and N2O Emission Factors for Various Types of Fuel.
Steam and Hot Water: EPA (2008) Climate Leaders Greenhouse Gas Inventory Protocol Core Module Guidance - Indirect Emissions from Purchases/Sales of Electricity and Steam. Assumption: 80% boiler efficiency and fuel type assumed natural gas. Factors are per mmBtu of steam or hot water purchased.
http://www.epa.gov/ghgreporting/documents/pdf/2013/documents/memo-2013-technical-revisions.pdf
http://www.epa.gov/ghgreporting/reporters/subpart/c.html
Table 2 | Mobile Combustion CO2 Emission Factors
| Fuel Type | kg CO2 per unit | Unit
| Aviation Gasoline | 8.31 | gallon
| Biodiesel (100%) | 9.45 | gallon
| Compressed Natural Gas (CNG) | 0.0545 | scf
| Diesel Fuel | 10.21 | gallon
| Ethane | 4.05 | gallon
| Ethanol (100%) | 5.75 | gallon
| Jet Fuel (kerosene type) | 9.75 | gallon
| Liquefied Natural Gas (LNG) | 4.46 | gallon
| Liquefied Petroleum Gases (LPG) | 5.68 | gallon
| Methanol | 4.1 | gallon
| Motor Gasoline | 8.78 | gallon
| Propane | 5.72 | gallon
| Residual Fuel Oil | 11.27 | gallon
Source:
Federal Register (2009) EPA; 40 CFR Parts 86, 87, 89 et al; Mandatory Reporting of Greenhouse Gases; Final Rule, 30Oct09, 261 pp. Tables C-1 and C-2. Table of Final 2013 Revisions to the Greenhouse Gas Reporting Rule, September 24, 2013.
LNG sourced from: EPA (2008) Climate Leaders Greenhouse Gas Inventory Protocol Core Module Guidance - Direct Emissions from Mobile Combustion Sources, Table B-5.
Methanol sourced from: The Climate Registry (2013); General Reporting Protocol for the Voluntary Reporting Program Version 2.0, Default Emission Factors, Table 13.1 US Default CO2 Emission Factors for Transport Fuels.
Table 3 | Mobile Combustion CH4 and N2O Emission Factors for On-road Gasoline Vehicles
| Vehicle Type | Year | CH4 Factor (g / mile) | N2O Factor (g / mile)
| Gasoline Passenger Cars | 1973-74 | 0.1696 | 0.0197
|  | 1975 | 0.1423 | 0.0443
|  | 1976-77 | 0.1406 | 0.0458
|  | 1978-79 | 0.1389 | 0.0473
|  | 1980 | 0.1326 | 0.0499
|  | 1981 | 0.0802 | 0.0626
|  | 1982 | 0.0795 | 0.0627
|  | 1983 | 0.0782 | 0.063
|  | 1984-93 | 0.0704 | 0.0647
|  | 1994 | 0.0531 | 0.056
|  | 1995 | 0.0358 | 0.0473
|  | 1996 | 0.0272 | 0.0426
|  | 1997 | 0.0268 | 0.0422
|  | 1998 | 0.0249 | 0.0393
|  | 1999 | 0.0216 | 0.0337
|  | 2000 | 0.0178 | 0.0273
|  | 2001 | 0.011 | 0.0158
|  | 2002 | 0.0107 | 0.0153
|  | 2003 | 0.0114 | 0.0135
|  | 2004 | 0.0145 | 0.0083
|  | 2005 | 0.0147 | 0.0079
|  | 2006 | 0.0161 | 0.0057
|  | 2007 | 0.017 | 0.0041
|  | 2008 | 0.0172 | 0.0038
|  | 2009-present | 0.0173 | 0.0036
| Gasoline Light-duty Trucks | 1973-74 | 0.1908 | 0.0218
| (Vans, Pickup Trucks, SUVs) | 1975 | 0.1634 | 0.0513
|  | 1976 | 0.1594 | 0.0555
|  | 1977-78 | 0.1614 | 0.0534
|  | 1979-80 | 0.1594 | 0.0555
|  | 1981 | 0.1479 | 0.066
|  | 1982 | 0.1442 | 0.0681
|  | 1983 | 0.1368 | 0.0722
|  | 1984 | 0.1294 | 0.0764
|  | 1985 | 0.122 | 0.0806
|  | 1986 | 0.1146 | 0.0848
|  | 1987-93 | 0.0813 | 0.1035
|  | 1994 | 0.0646 | 0.0982
|  | 1995 | 0.0517 | 0.0908
|  | 1996 | 0.0452 | 0.0871
|  | 1997 | 0.0452 | 0.0871
|  | 1998 | 0.0391 | 0.0728
|  | 1999 | 0.0321 | 0.0564
|  | 2000 | 0.0346 | 0.0621
|  | 2001 | 0.0151 | 0.0164
|  | 2002 | 0.0178 | 0.0228
|  | 2003 | 0.0155 | 0.0114
|  | 2004 | 0.0152 | 0.0132
|  | 2005 | 0.0157 | 0.0101
|  | 2006 | 0.0159 | 0.0089
|  | 2007 | 0.0161 | 0.0079
|  | 2008-present | 0.0163 | 0.0066
| Gasoline Heavy-duty Vehicles | <1981 | 0.4604 | 0.0497
|  | 1982-84 | 0.4492 | 0.0538
|  | 1985-86 | 0.409 | 0.0515
|  | 1987 | 0.3675 | 0.0849
|  | 1988-1989 | 0.3492 | 0.0933
|  | 1990-1995 | 0.3246 | 0.1142
|  | 1996 | 0.1278 | 0.168
|  | 1997 | 0.0924 | 0.1726
|  | 1998 | 0.0641 | 0.1693
|  | 1999 | 0.0578 | 0.1435
|  | 2000 | 0.0493 | 0.1092
|  | 2001 | 0.0528 | 0.1235
|  | 2002 | 0.0546 | 0.1307
|  | 2003 | 0.0533 | 0.124
|  | 2004 | 0.0341 | 0.0285
|  | 2005 | 0.0326 | 0.0177
|  | 2006 | 0.0327 | 0.0171
|  | 2007 | 0.033 | 0.0153
|  | 2008-present | 0.0333 | 0.0134
Source: EPA (2014) Inventory of U.S. Greenhouse Gas Emissions and Sinks: 1990-2012. All values are calculated from Tables A-101 through A-105.
Table 4 | Mobile Combustion CH4 and N2O Emission Factors for On-road Diesel and Alternative Fuel Vehicles
| Vehicle Type | Vehicle Year | CH4 Factor (g / mile) | N2O Factor (g / mile)
| Diesel Passenger Cars | 1960-1982 | 0.0006 | 0.0012
|  | 1983-1995 | 0.0005 | 0.001
|  | 1996-present | 0.0005 | 0.001
| Diesel Light-duty Trucks | 1960-1982 | 0.0011 | 0.0017
|  | 1983-1995 | 0.0009 | 0.0014
|  | 1996-present | 0.001 | 0.0015
| Diesel Medium- and Heavy-duty Vehicles | 1960-present | 0.0051 | 0.0048
| Gasoline Motorcycles | 1960-1995 | 0.0899 | 0.0087
|  | 1996-present | 0.0672 | 0.0069
| CNG Light-duty Vehicles |  | 0.737 | 0.05
| CNG Heavy-duty Vehicles |  | 1.966 | 0.175
| CNG Buses |  | 1.966 | 0.175
| LPG Light-duty Vehicles |  | 0.037 | 0.067
| LPG Heavy-duty Vehicles |  | 0.066 | 0.175
| LNG Heavy-duty Vehicles |  | 1.966 | 0.175
| Ethanol Light-duty Vehicles |  | 0.055 | 0.067
| Ethanol Heavy-duty Vehicles |  | 0.197 | 0.175
| Ethanol Buses |  | 0.197 | 0.175
Source: EPA (2014) Inventory of U.S. Greenhouse Gas Emissions and Sinks: 1990-2012. All values are calculated from Tables A-104 through A-106.
Table 5 | Mobile Combustion CH4 and N2O Emission Factors for Non-road Vehicles
| Vehicle Type | CH4 Factor (g / gallon) | N2O Factor (g / gallon)
| LPG Non-Highway Vehicles | 0.5 | 0.22
| Residual Oil Ships and Boats | 0.11 | 0.57
| Diesel Ships and Boats | 0.06 | 0.45
| Gasoline Ships and Boats | 0.64 | 0.22
| Diesel Locomotives | 0.8 | 0.26
| Gasoline Agricultural Equip. | 1.26 | 0.22
| Diesel Agricultural Equip. | 1.44 | 0.26
| Gasoline Construction Equip. | 0.5 | 0.22
| Diesel Construction Equip. | 0.57 | 0.26
| Jet Fuel Aircraft | 0 | 0.3
| Aviation Gasoline Aircraft | 7.06 | 0.11
| Biodiesel Vehicles | 0.57 | 0.26
| Other Diesel Sources | 0.57 | 0.26
| Other Gasoline Sources | 0.5 | 0.22
Source: EPA (2014) Inventory of U.S. Greenhouse Gas Emissions and Sinks: 1990-2012. All values are calculated from Table A-107.
Note: LPG non-highway vehicles assumed equal to other gasoline sources. Biodiesel vehicles assumed equal to other diesel sources.
Table 6 | Electricity Emission Factors
|  | Total output emission factors |  |  | Non-baseload emission factors
| eGRID Subregion | CO2 Factor | CH4 Factor | N2O Factor | CO2 Factor | CH4 Factor | N2O Factor
|  | (lb CO2 /MWh) | (lb CH4 /MWh) | (lb N2O /MWh) | (lb CO2/MWh) | (lb CH4/MWh) | (lb N2O/MWh)
| AKGD (ASCC Alaska Grid) | 1256.87 | 0.02608 | 0.00718 | 1387.37 | 0.03405 | 0.00693
| AKMS (ASCC Miscellaneous) | 448.57 | 0.01874 | 0.00368 | 1427.76 | 0.05997 | 0.0118
| AZNM (WECC Southwest) | 1177.61 | 0.01921 | 0.01572 | 1210.44 | 0.02188 | 0.00986
| CAMX (WECC California) | 610.82 | 0.02849 | 0.00603 | 932.82 | 0.03591 | 0.00455
| ERCT (ERCOT All) | 1218.17 | 0.01685 | 0.01407 | 1181.7 | 0.02012 | 0.00763
| FRCC (FRCC All) | 1196.71 | 0.03891 | 0.01375 | 1277.42 | 0.03873 | 0.01083
| HIMS (HICC Miscellaneous) | 1330.16 | 0.07398 | 0.01388 | 1690.72 | 0.10405 | 0.01912
| HIOA (HICC Oahu) | 1621.86 | 0.0993 | 0.02241 | 1588.23 | 0.11948 | 0.0201
| MROE (MRO East) | 1610.8 | 0.02429 | 0.02752 | 1755.66 | 0.03153 | 0.02799
| MROW (MRO West) | 1536.36 | 0.02853 | 0.02629 | 2054.55 | 0.05986 | 0.03553
| NEWE (NPCC New England) | 722.07 | 0.07176 | 0.01298 | 1106.82 | 0.06155 | 0.01207
| NWPP (WECC Northwest) | 842.58 | 0.01605 | 0.01307 | 1340.34 | 0.04138 | 0.01784
| NYCW (NPCC NYC/Westchester) | 622.42 | 0.02381 | 0.0028 | 1131.63 | 0.02358 | 0.00244
| NYLI (NPCC Long Island) | 1336.11 | 0.08149 | 0.01028 | 1445.94 | 0.03403 | 0.00391
| NYUP (NPCC Upstate NY) | 545.79 | 0.0163 | 0.00724 | 1253.77 | 0.03683 | 0.01367
| RFCE (RFC East) | 1001.72 | 0.02707 | 0.01533 | 1562.72 | 0.03593 | 0.02002
| RFCM (RFC Michigan) | 1629.38 | 0.03046 | 0.02684 | 1744.52 | 0.03231 | 0.026
| RFCW (RFC West) | 1503.47 | 0.0182 | 0.02475 | 1982.87 | 0.0245 | 0.03107
| RMPA (WECC Rockies) | 1896.74 | 0.02266 | 0.02921 | 1808.03 | 0.02456 | 0.02289
| SPNO (SPP North) | 1799.45 | 0.02081 | 0.02862 | 1951.83 | 0.02515 | 0.0269
| SPSO (SPP South) | 1580.6 | 0.0232 | 0.02085 | 1436.29 | 0.02794 | 0.0121
| SRMV (SERC Mississippi Valley) | 1029.82 | 0.02066 | 0.01076 | 1222.4 | 0.02771 | 0.00663
| SRMW (SERC Midwest) | 1810.83 | 0.02048 | 0.02957 | 1964.98 | 0.02393 | 0.02965
| SRSO (SERC South) | 1354.09 | 0.02282 | 0.02089 | 1574.37 | 0.02652 | 0.02149
| SRTV (SERC Tennessee Valley) | 1389.2 | 0.0177 | 0.02241 | 1873.83 | 0.02499 | 0.02888
| SRVC (SERC Virginia/Carolina) | 1073.65 | 0.02169 | 0.01764 | 1624.71 | 0.03642 | 0.02306
| US Average | 1232.35 | 0.02414 | 0.01826 | 1520.2 | 0.03127 | 0.01834
Source: EPA Year 2010 eGRID 9th edition Version 1.0 February 2014.
Note: Total output emission factors are used for quantifying emissions from purchased electricity. Non-baseload emission factors are used for quantifying the emission reductions from purchased green power.
This is a representational map; many of the boundaries shown on this map are approximate because they are based on companies, not on strictly geographical boundaries.
Source: EPA Year 2010 eGRID 9th edition Version 1.0 February 2014.
Table 7 | Business Travel Emission Factors
| Vehicle Type | CO2 Factor (kg / unit) | CH4 Factor (g / unit) | N2O Factor (g / unit) | Units
| Passenger Car A | 0.368 | 0.018 | 0.013 | vehicle-mile
| Light-duty Truck B | 0.501 | 0.024 | 0.019 | vehicle-mile
| Motorcycle | 0.197 | 0.07 | 0.007 | vehicle-mile
| Intercity Rail (i.e. Amtrak) C | 0.144 | 0.0085 | 0.0032 | passenger-mile
| Commuter Rail D | 0.174 | 0.0084 | 0.0035 | passenger-mile
| Transit Rail (i.e. Subway, Tram) E | 0.133 | 0.0026 | 0.002 | passenger-mile
| Bus | 0.058 | 0.0007 | 0.0004 | passenger-mile
| Air Travel - Short Haul (< 300 miles) | 0.275 | 0.0091 | 0.0087 | passenger-mile
| Air Travel - Medium Haul (>= 300 miles, < 2300 miles) | 0.162 | 0.0008 | 0.0052 | passenger-mile
| Air Travel - Long Haul (>= 2300 miles) | 0.191 | 0.0008 | 0.006 | passenger-mile
Source: CO2, CH4, and N2O emissions data for highway vehicles are from Table 2-15 of the Inventory of U.S. Greenhouse Gas Emissions and Sinks: 1990–2012. Vehicle-miles and passenger-miles data for highway vehicles are from Table VM-1 of the Federal Highway Administration Highway Statistics 2012. Fuel consumption data and passenger-miles data for rail are from Tables A.14 to A.16 and 9.10 to 9.12 of the Transportation Energy Data Book: Edition 32. Fuel consumption was converted to emissions by using fuel and electricity emission factors presented in the tables above.
Notes: A Passenger car: includes passenger cars, minivans, SUVs, and small pickup trucks (vehicles with wheelbase less than 121 inches). B Light-duty truck: includes full-size pickup trucks, full-size vans, and extended-length SUVs (vehicles with wheelbase greater than 121 inches). C Intercity rail: long-distance rail between major cities, such as Amtrak D Commuter rail: rail service between a central city and adjacent suburbs (also called regional rail or suburban rail) E Transit rail: rail typically within an urban center, such as subways, elevated railways, metropolitan railways (metro), streetcars, trolley cars, and tramways.
Table 8 | Product Transport Emission Factors
| Vehicle Type | CO2 Factor (kg / unit) | CH4 Factor (g / unit) | N2O Factor (g / unit) | Units
| Medium- and Heavy-duty Truck | 1.456 | 0.018 | 0.011 | vehicle-mile
| Passenger Car A | 0.368 | 0.018 | 0.013 | vehicle-mile
| Light-duty Truck B | 0.501 | 0.024 | 0.019 | vehicle-mile
| Medium- and Heavy-duty Truck | 0.296 | 0.0036 | 0.0022 | ton-mile
| Rail | 0.026 | 0.002 | 0.0007 | ton-mile
| Waterborne Craft | 0.042 | 0.0004 | 0.0027 | ton-mile
| Aircraft | 1.301 | 0 | 0.04 | ton-mile
Source: CO2, CH4, and N2O emissions data for highway vehicles are from Table 2-15 of the Inventory of U.S. Greenhouse Gas Emissions and Sinks: 1990–2012. Vehicle-miles and passenger-miles data for highway vehicles are from Table VM-1 of the Federal Highway Administration Highway Statistics 2012. CO2e emissions data for non-highway vehicles are based on Table A-116 of the U.S. Greenhouse Gas Emissions and Sinks: 1990–2012, which are distributed into CO2, CH4, and N2O emissions based on fuel/vehicle emission factors. Freight ton-mile data for non-highway vehicles are from Table 1-50 of the Bureau of Transportation Statistics, National Transportation Statistics for 2012.
Notes: Vehicle-mile factors are appropriate to use when the entire vehicle is dedicated to transporting the reporting company's product. Ton-mile factors are appropriate when the vehicle is shared with products from other companies. A Passenger car: includes passenger cars, minivans, SUVs, and small pickup trucks (vehicles with wheelbase less than 121 inches). B Light-duty truck: includes full-size pickup trucks, full-size vans, and extended-length SUVs (vehicles with wheelbase greater than 121 inches).
Table 9 | Global Warming Potentials (GWPs)
| Gas | 100-year GWP
| CO2 | 1
| CH4 | 25
| N2O | 298
| HFC-23 | 14800
| HFC-32 | 675
| HFC-41 | 92
| HFC-125 | 3500
| HFC-134 | 1100
| HFC-134a | 1430
| HFC-143 | 353
| HFC-143a | 4470
| HFC-152 | 53
| HFC-152a | 124
| HFC-161 | 12
| HFC-227ea | 3220
| HFC-236cb | 1340
| HFC-236ea | 1370
| HFC-236fa | 9810
| HFC-245ca | 693
| HFC-245fa | 1030
| HFC-365mfc | 794
| HFC-43-10mee | 1640
| SF6 | 22800
| NF3 | 17200
| CF4 | 7390
| C2F6 | 12200
| C3F8 | 8830
| c-C4F8 | 10300
| C4F10 | 8860
| C5F12 | 9160
| C6F14 | 9300
| C10F18 | >7,500
Source: 100-year GWPs from IPCC Fourth Assessment Report (AR4), 2007. IPCC AR4 was published in 2007 and is among the most current and comprehensive peer-reviewed assessments of climate change. AR4 provides revised GWPs of several GHGs relative to the values provided in previous assessment reports, following advances in scientific knowledge on the radiative efficiencies and atmospheric lifetimes of these GHGs and of CO2. Because the GWPs provided in AR4 reflect an improved scientific understanding of the radiative effects of these gases in the atmosphere, the values provided are more appropriate for supporting the overall goal of organizational GHG reporting than the Second Assessment Report (SAR) GWP values previously used in the Emission Factors Hub. While EPA recognizes that Fifth Assessment Report (AR5) GWPs have been published, in an effort to ensure consistency and comparability of GHG data between EPA’s voluntary and non-voluntary GHG reporting programs (e.g. GHG Reporting Program and National Inventory), EPA recommends the use of AR4 GWPs. The United States and other developed countries to the UNFCCC have agreed to submit annual inventories in 2015 and future years to the UNFCCC using GWP values from AR4, which will replace the current use of SAR GWP values. Utilizing AR4 GWPs improves EPA’s ability to analyze corporate, national, and sub-national GHG data consistently, enhances communication of GHG information between programs, and gives outside stakeholders a consistent, predictable set of GWPs to avoid confusion and additional burden.
Table 9b | GWPs for Blended Refrigerants
| ASHRAE # | 100-year GWP | Blend Composition
| R-401A | 16 | 53% HCFC-22 , 34% HCFC-124 , 13% HFC-152a
| R-401B | 14 | 61% HCFC-22 , 28% HCFC-124 , 11% HFC-152a
| R-401C | 19 | 33% HCFC-22 , 52% HCFC-124 , 15% HFC-152a
| R-402A | 2100 | 38% HCFC-22 , 6% HFC-125 , 2% propane
| R-402B | 1330 | 6% HCFC-22 , 38% HFC-125 , 2% propane
| R-403B | 3444 | 56% HCFC-22 , 39% PFC-218 , 5% propane
| R-404A | 3922 | 44% HFC-125 , 4% HFC-134a , 52% HFC 143a
| R-406A | 0 | 55% HCFC-22 , 41% HCFC-142b , 4% isobutane
| R-407A | 2107 | 20% HFC-32 , 40% HFC-125 , 40% HFC-134a
| R-407B | 2804 | 10% HFC-32 , 70% HFC-125 , 20% HFC-134a
| R-407C | 1774 | 23% HFC-32 , 25% HFC-125 , 52% HFC-134a
| R-407D | 1627 | 15% HFC-32 , 15% HFC-125 , 70% HFC-134a
| R-407E | 1552 | 25% HFC-32 , 15% HFC-125 , 60% HFC-134a
| R-408A | 2301 | 47% HCFC-22 , 7% HFC-125 , 46% HFC 143a
| R-409A | 0 | 60% HCFC-22 , 25% HCFC-124 , 15% HCFC-142b
| R-410A | 2088 | 50% HFC-32 , 50% HFC-125
| R-410B | 2229 | 45% HFC-32 , 55% HFC-125
| R-411A | 14 | 87.5% HCFC-22 , 11 HFC-152a , 1.5% propylene
| R-411B | 4 | 94% HCFC-22 , 3% HFC-152a , 3% propylene
| R-413A | 2053 | 88% HFC-134a , 9% PFC-218 , 3% isobutane
| R-414A | 0 | 51% HCFC-22 , 28.5% HCFC-124 , 16.5% HCFC-142b
| R-414B | 0 | 5% HCFC-22 , 39% HCFC-124 , 9.5% HCFC-142b
| R-417A | 2346 | 46.6% HFC-125 , 5% HFC-134a , 3.4% butane
| R-422A | 3143 | 85.1% HFC-125 , 11.5% HFC-134a , 3.4% isobutane
| R-422D | 2729 | 65.1% HFC-125 , 31.5% HFC-134a , 3.4% isobutane
| R-423A | 2280 | 47.5% HFC-227ea , 52.5% HFC-134a ,
| R-424A | 2440 | 50.5% HFC-125, 47% HFC-134a, 2.5% butane/pentane
| R-426A | 1508 | 5.1% HFC-125, 93% HFC-134a, 1.9% butane/pentane
| R-428A | 3607 | 77.5% HFC-125 , 2% HFC-143a , 1.9% isobutane
| R-434A | 3245 | 63.2% HFC-125, 16% HFC-134a, 18% HFC-143a, 2.8% isobutane
| R-500 | 32 | 73.8% CFC-12 , 26.2% HFC-152a , 48.8% HCFC-22
| R-502 | 0 | 48.8% HCFC-22 , 51.2% CFC-115
| R-504 | 325 | 48.2% HFC-32 , 51.8% CFC-115
| R-507 | 3985 | 5% HFC-125 , 5% HFC143a
| R-508A | 13214 | 39% HFC-23 , 61% PFC-116
| R-508B | 13396 | 46% HFC-23 , 54% PFC-116
Source: 100-year GWPs from IPCC Fourth Assessment Report (AR4), 2007. See the source note to Table 9 for further explanation. GWPs of blended refrigerants are based on their HFC and PFC constituents, which are based on data from http://www.epa.gov/ozone/snap/refrigerants/refblend.html.